## I Power SI
APPLIED FLUID MECHANICS |  | I Power SI: CLASS I SERIES SYSTEMS
Objective: Pump power |  | Reference points for the energy equation:
Example Problem 11.1 |  | Point 1: | At surface of lower reservoir
Fig. 11.2 |  | Point 2: | At surface of upper reservoir
System Data: | SI Metric Units
Volume flow rate: Q = | 0.015 | m3/s | Elevation at point 1 = | 2 | m
Pressure at point 1 = | 0 | kPa | Elevation at point 2 = | 12 | m
Pressure at point 2 = | 0 | kPa | If Ref. pt. is in pipe: Set v1 "= B20" OR Set v2 "= E20"
Velocity at point 1 = | 0 | m/s --> | Vel head at point 1 = | 0 | m
Velocity at point 2 = | 0 | m/s --> | Vel head at point 2 = | 0 | m
Fluid Properties: |  |  | May need to compute: n = h/r
Specific weight = | 7.74 | kN/m3 | Kinematic viscosity = | 7.098e-07 | m2/s
Pipe 1: 4-in Schedule 40 steel pipe |  |  | Pipe 2: 2-in Schedule 40 steel pipe
Diameter: D = | 0.1023 | m | Diameter: D = | 0.0525 | m
Wall roughness: e = | 4.6e-05 | m | Wall roughness: e = | 4.6e-05 | m [See Table 8.2]
Length: L = | 15 | m | Length: L = | 200 | m
Area: A = | 0.0082194 | m2 | Area: A = | 0.0021648 | m2 [A = pD2/4]
D/e = | 2223.913 |  | D/e = | 1141.3043 | Relative roughness
L/D = | 146.6276 |  | L/D = | 3809.5238
Flow Velocity = | 1.8249 | m/s | Flow Velocity = | 6.9292 | m/s [v = Q/A]
Velocity head = | 0.16975 | m | Velocity head = | 2.4472 | m [v2/2g]
Reynolds No. = | 263020.5908 |  | Reynolds No. = | 512514.4084 | [NR = vD/n]
Friction factor: f = | 0.018219 |  | Friction factor: f = | 0.01978 | Using Eq. 8-7
Energy losses-Pipe 1: | K | Qty.
Pipe: K1 = f(L/D) = | 2.6714 | 1 | Energy loss hL1 = | 0.45346 | m Friction
Entrance loss: K2 = | 0.5 | 1 | Energy loss hL2 = | 0.084873 | m
Element 3: K3 = | 0 | 1 | Energy loss hL3 = | 0 | m
Element 4: K4 = | 0 | 1 | Energy loss hL4 = | 0 | m
Element 5: K5 = | 0 | 1 | Energy loss hL5 = | 0 | m
Element 6: K6 = | 0 | 1 | Energy loss hL6 = | 0 | m
Element 7: K7 = | 0 | 1 | Energy loss hL7 = | 0 | m
Element 8: K8 = | 0 | 1 | Energy loss hL8 = | 0 | m
Energy losses-Pipe 2: | K | Qty.
Pipe: K1 = f(L/D) = | 75.3518 | 1 | Energy loss hL1 = | 184.3996 | m Friction
Globe valve: K2 = | 6.46 | 1 | Energy loss hL2 = | 15.8088 | m
2 std elbows: K3 = | 0.57 | 2 | Energy loss hL3 = | 2.7898 | m
Exit loss: K4 = | 1 | 1 | Energy loss hL4 = | 2.4472 | m
Element 5: K5 = | 0 | 1 | Energy loss hL5 = | 0 | m
Element 6: K6 = | 0 | 1 | Energy loss hL6 = | 0 | m
Element 7: K7 = | 0 | 1 | Energy loss hL7 = | 0 | m
Element 8: K8 = | 0 | 1 | Energy loss hL8 = | 0 | m
|  |  | Total energy loss hLtot = | 205.9837 | m
| Results: |  | Total head on pump: hA = | 215.9837 | m
|  |  | Power added to fluid: PA = | 25.0757 | kW
|  |  | Pump efficiency = | 76 | %
|  |  | Power input to pump: PI = | 32.9944 | kW

## I Power US
APPLIED FLUID MECHANICS |  | I Power US: CLASS I SERIES SYSTEMS
Objective: Pump power |  | Reference points for the energy equation:
Problem 11.29 |  | Pt. 1: | At pump inlet - Point A in Figure 11.23
Fig. 11.26 |  | Pt. 2: | In free stream of fluid outside nozzle
System Data: | U.S. Customary Units
Volume flow rate: Q = | 0.5 | ft3/s | Elevation at point 1 = | 0 | ft
Pressure at point 1 = | -3.5 | psig | Elevation at point 2 = | 80 | ft
Pressure at point 2 = | 0 | psig | If Ref. pt. is in pipe: Set v1 "= B20" OR Set v2 "= E20"
Velocity at point 1 = | 9.7369 | ft/s --> | Vel head at point 1 = | 1.4721 | ft
Velocity at point 2 = | 54.24 | ft/s --> | Vel head at point 2 = | 45.6829 | ft
Fluid Properties: |  |  | May need to compute: n = h/r
Specific weight = | 64 | lb/ft3 | Kinematic viscosity = | 2.01e-05 | ft2/s
Pipe 1: 3-in Schedule 40 steel pipe |  |  | Pipe 2: 2 1/2-in Schedule 40 steel pipe
Diameter: D = | 0.2557 | ft | Diameter: D = | 0.2058 | ft
Wall roughness: e = | 0.00015 | ft | Wall roughness: e = | 0.00015 | ft [See Table 8.2]
Length: L = | 0 | ft | Length: L = | 82 | ft
Area: A = | 0.051351 | ft2 | Area: A = | 0.033264 | ft2 [A = pD2/4]
D/e = | 1704.6667 |  | D/e = | 1372 | Relative roughness
L/D = | 0 |  | L/D = | 398.4451
Flow Velocity = | 9.7369 | ft/s | Flow Velocity = | 15.0311 | ft/s [v = Q/A]
Velocity head = | 1.4721 | ft | Velocity head = | 3.5083 | ft [v2/2g]
Reynolds No. = | 123866.3492 |  | Reynolds No. = | 153900.0267 | [NR = vD/n]
Friction factor: f = | 0.02028 |  | Friction factor: f = | 0.02047 | Using Eq. 8-7
Energy losses-Pipe 1: | K | Qty.
Pipe: K1 = | 0 | 1 | Energy loss hL1 = | 0 | ft
Element 2: K2 = | 0 | 1 | Energy loss hL2 = | 0 | ft
Element 3: K3 = | 0 | 1 | Energy loss hL3 = | 0 | ft
Element 4: K4 = | 0 | 1 | Energy loss hL4 = | 0 | ft
Element 5: K5 = | 0 | 1 | Energy loss hL5 = | 0 | ft
Element 6: K6 = | 0 | 1 | Energy loss hL6 = | 0 | ft
Element 7: K7 = | 0 | 1 | Energy loss hL7 = | 0 | ft
Element 8: K8 = | 0 | 1 | Energy loss hL8 = | 0 | ft
Energy losses-Pipe 2: | K | Qty.
Pipe: K1 = | 8.1563 | 1 | Energy loss hL1 = | 28.6146 | ft
Elbow: K2 = | 0.54 | 1 | Energy loss hL2 = | 1.8945 | ft
Nozzle: K3 = | 32.6 | 1 | Energy loss hL3 = | 114.3696 | ft
Element 4: K4 = | 0 | 1 | Energy loss hL4 = | 0 | ft
Element 5: K5 = | 0 | 1 | Energy loss hL5 = | 0 | ft
Element 6: K6 = | 0 | 1 | Energy loss hL6 = | 0 | ft
Element 7: K7 = | 0 | 1 | Energy loss hL7 = | 0 | ft
Element 8: K8 = | 0 | 1 | Energy loss hL8 = | 0 | ft
|  |  | Total energy loss hLtot = | 144.8787 | ft
| Results: |  | Total head on pump: hA = | 276.9644 | ft
|  |  | Power added to fluid: PA = | 16.1143 | hp
|  |  | Pump efficiency = | 76 | %
|  |  | Power input to pump: PI = | 21.203 | hp

## I Pressure SI
APPLIED FLUID MECHANICS |  | I Pressure SI: CLASS I SERIES SYSTEMS
Objective: Pressure: Point 2 |  | Reference points for the energy equation:
Problem 11.7 - Mott |  | Pt. 1: | In pipe at Point A
Fig. 11.19 |  | Pt. 2: | In pipe at Point B
System Data: | SI Metric Units
Volume flow rate: Q = | 2.8333e-05 | m3/s | Elevation at point 1 = | 0 | m
*Pressure at point 1 = | 100 | kPa | Elevation at point 2 = | 1.2 | m
*Pressure at point 2 = | 81.9775 | kPa | If Ref. pt. is in pipe: Set v1 "= B20" OR Set v2 "= E20"
Velocity at point 1 = | 0.25052 | m/s --> | Vel head at point 1 = | 0.0031988 | m
Velocity at point 2 = | 0.25052 | m/s --> | Vel head at point 2 = | 0.0031988 | m
Fluid Properties: | Refrigerant-Given |  | May need to compute: n = h/r
Specific weight = | 12.2625 | kN/m3 | Kinematic viscosity = | 2.4e-07 | m2/s
Pipe 1: 15 mm OD x 1.5 mm steel tube |  |  | Pipe 2: None
Diameter: D = | 0.012 | m | Diameter: D = | 0.09797 | m
Wall roughness: e = | 1.5e-06 | m | Wall roughness: e = | 1.5e-06 | m See Table 8.2
Length: L = | 30 | m | Length: L = | 0 | m
Area: A = | 0.0001131 | m2 | Area: A = | 0.0075383 | m2 [A = pD2/4]
D/e = | 8000 |  | D/e = | 65313.3333 | Relative roughness
L/D = | 2500 |  | L/D = | 0
Flow Velocity = | 0.25052 | m/s | Flow Velocity = | 0.0037586 | m/s [v = Q/A]
Velocity head = | 0.0031988 | m | Velocity head = | 7.2002e-07 | m
Reynolds No. = | 12526.0835 |  | Reynolds No. = | 1534.2758 | [NR = vD/n]
Friction factor: f = | 0.029384 |  | Friction factor: f = | 0.056251 | Using Eq. 8-7
Energy losses-Pipe 1: | K | Qty.
Pipe: K1 = f(L/D) = | 73.4609 | 1 | Energy loss hL1 = | 0.23499 | m Friction
Check Valve: K2 = | 1.83 | 1 | Energy loss hL2 = | 0.0058539 | m (fT = 0.0122)
Globe Valve: K3 = | 4.148 | 1 | Energy loss hL3 = | 0.013269 | m (fT = 0.0122)
Return Bends: K4 = | 0.61 | 8 | Energy loss hL4 = | 0.01561 | m (fT = 0.0122)
Element 5: K5 = | 0 | 1 | Energy loss hL5 = | 0 | m
Element 6: K6 = | 0 | 1 | Energy loss hL6 = | 0 | m
Element 7: K7 = | 0 | 1 | Energy loss hL7 = | 0 | m
Element 8: K8 = | 0 | 1 | Energy loss hL8 = | 0 | m
Energy losses-Pipe 2: | K | Qty.
Pipe: K1 = f(L/D) = | 0 | 1 | Energy loss hL1 = | 0 | m Friction
Element 2: K2 = | 0 | 1 | Energy loss hL2 = | 0 | m
Element 3: K3 = | 0 | 1 | Energy loss hL3 = | 0 | m
Element 4: K4 = | 0 | 1 | Energy loss hL4 = | 0 | m
Element 5: K5 = | 0 | 1 | Energy loss hL5 = | 0 | m
Element 6: K6 = | 0 | 1 | Energy loss hL6 = | 0 | m
Element 7: K7 = | 0 | 1 | Energy loss hL7 = | 0 | m
Element 8: K8 = | 0 | 1 | Energy loss hL8 = | 0 | m
|  |  | Total energy loss hLtot = | 0.26972 | m
Results:
|  |  | Change in pressure A to B: | -18.0225 | kPa
*NOTE: Pressure at point 1 set arbitrarily to 100 kPa.
Pressure at point 2 is computed for illustration of effect of pressure drop.

## I Pressure US
APPLIED FLUID MECHANICS |  | I Pressure US: CLASS I SERIES SYSTEMS
Objective: Pressure: Point 2 |  | Reference points for the energy equation:
Problem 11.3 |  | Pt. 1: | In pipe at Point A at outlet of pump
Fig. 11.13 |  | Pt. 2: | In pipe at Point B at inlet to the hydraulic cylinder
System Data: | US Customary Units
Volume flow rate: Q = | 0.13363 | ft3/s | Elevation at point 1 = | 0 | ft
Pressure at point 1 = | 212.7709 | psig | Elevation at point 2 = | 25 | ft
Pressure at point 2 = | 200 | psig | If Ref. pt. is in pipe: Set v1 "= B20" OR Set v2 "= E20"
Velocity at point 1 = | 5.7312 | ft/s | Vel head at point 1 = | 0.51004 | ft
Velocity at point 2 = | 5.7312 | ft/s | Vel head at point 2 = | 0.51004 | ft
Fluid Properties: |  |  | May need to compute: n = h/r
Specific weight = | 56.16 | lb/ft3 | Kinematic viscosity = | 3.44e-05 | ft2/s
Pipe 1: 2-in Sch. 40 steel pipe |  |  | Pipe 2: None
Diameter: D = | 0.1723 | ft | Diameter: D = | 0.1723 | ft
Wall roughness: e = | 0.00015 | ft | Wall roughness: e = | 0.00015 | ft See Table 8.2
Length: L = | 50 | ft | Length: L = | 0 | ft
Area: A = | 0.023316 | ft2 | Area: A = | 0.023316 | ft2 [A = pD2/4]
D/e = | 1148.6667 |  | D/e = | 1148.6667 | Relative roughness
L/D = | 290.1915 |  | L/D = | 0
Flow Velocity = | 5.7312 | ft/s | Flow Velocity = | 5.7312 | ft/s [v = Q/A]
Velocity head = | 0.51004 | ft | Velocity head = | 0.51004 | ft [v2/2g]
Reynolds No. = | 28705.8471 |  | Reynolds No. = | 28705.8471 | [NR = vD/n]
Friction factor: f = | 0.026006 |  | Friction factor: f = | 0.026006 | Using Eq. 8-7
Energy losses-Pipe 1: | K | Qty.
Pipe: K1 = f(L/D) = | 7.5468 | 1 | Energy loss hL1 = | 3.8491 | ft Friction
Control valve: K2 = | 6.5 | 1 | Energy loss hL2 = | 3.3152 | ft
2 elbows: K3 = | 0.57 | 2 | Energy loss hL3 = | 0.58144 | ft (fT=0.019)
Element 4: K4 = | 0 | 1 | Energy loss hL4 = | 0 | ft
Element 5: K5 = | 0 | 1 | Energy loss hL5 = | 0 | ft
Element 6: K6 = | 0 | 1 | Energy loss hL6 = | 0 | ft
Element 7: K7 = | 0 | 1 | Energy loss hL7 = | 0 | ft
Element 8: K8 = | 0 | 1 | Energy loss hL8 = | 0 | ft
Energy losses in Pipe 2: |  | Qty.
Pipe: K1 = f(L/D) = | 0 | 1 | Energy loss hL1 = | 0 | ft
Element 2: K2 = | 0 | 1 | Energy loss hL2 = | 0 | ft
Element 3: K3 = | 0 | 1 | Energy loss hL3 = | 0 | ft
Element 4: K4 = | 0 | 1 | Energy loss hL4 = | 0 | ft
Element 5: K5 = | 0 | 1 | Energy loss hL5 = | 0 | ft
Element 6: K6 = | 0 | 1 | Energy loss hL6 = | 0 | ft
Element 7: K7 = | 0 | 1 | Energy loss hL7 = | 0 | ft
Element 8: K8 = | 0 | 1 | Energy loss hL8 = | 0 | ft
|  |  | Total energy loss hLtot = | 7.7458 | ft
| Results: | Total change in pressure: |  | -12.7709 | psi
|  |  | Pressure at target point: | 200 | psig

## II-A &II-B SI
APPLIED FLUID MECHANICS |  | II-A & II-B SI: CLASS II SERIES SYSTEMS
Objective: Volume flow rate |  | Method II-A: No minor losses
Example Problem 11.3 |  | Uses Equation 11-3 to estimate the allowable volume flow rate
Figure 11.7 |  | to maintain desired pressure at point 2 for a given pressure at point 1
System Data: | SI Metric Units
Pressure at point 1 = | 120 | kPa | Elevation at point 1 = | 0 | m
Pressure at point 2 = | 60 | kPa | Elevation at point 2 = | 0 | m
Energy loss: hL = | 6.9502 | m
Fluid Properties: |  |  | May need to compute: n = h/r
Specific weight = | 8.6328 | kN/m3 | Kinematic viscosity = | 1.08e-05 | m2/s
Pipe data: 6-in Schedule 40 steel pipe
Diameter: D = | 0.1541 | m
Wall roughness: e = | 4.6e-05 | m
Length: L = | 100 | m | Results: Maximum values
Area: A = | 0.018651 | m2 | Volume flow rate: Q = | 0.056925 | m3/s Using Eq. 11-3
D/e = | 3350 |  | Velocity: v = | 3.0521 | m/s
CLASS II SERIES SYSTEMS |  |  | Volume flow rate: Q = | 0.0538 | m3/s
Method II-B: Use results of Method IIA; |  |  | Given: Pressure p1 = | 120 | kPa
Include minor losses; |  |  | Pressure p2 = | 60.1819 | kPa
then pressure at Point 2 is computed |  |  | NOTE: Should be > | 60 | kPa
Additional Pipe Data: |  |  | Adjust estimate for Q until p2
L/D = | 648.9293 |  | is greater than desired pressure.
Flow Velocity = | 2.8846 | m/s | Velocity at point 1 = | 2.8846 | m/s ¦--> If velocity is in pipe:
Velocity head = | 0.42411 | m | Velocity at point 2 = | 2.8846 | m/s ¦--> Enter "=B24"
Reynolds No. = | 41159.1124 |  | Vel. head at point 1 = | 0.42411 | m
Friction factor: f = | 0.02275 |  | Vel. head at point 2 = | 0.42411 | m
Energy losses in Pipe: | K | Qty.
Pipe: K1 = f(L/D) = | 14.7633 | 1 | Energy loss hL1 = | 6.2612 | m Friction
2 std. elbows: K2 = | 0.45 | 2 | Energy loss hL2 = | 0.3817 | m
Butterfly valve: K3 = | 0.675 | 1 | Energy loss hL3 = | 0.28627 | m
Element 4: K4 = | 0 | 1 | Energy loss hL4 = | 0 | m
Element 5: K5 = | 0 | 1 | Energy loss hL5 = | 0 | m
Element 6: K6 = | 0 | 1 | Energy loss hL6 = | 0 | m
Element 7: K7 = | 0 | 1 | Energy loss hL7 = | 0 | m
Element 8: K8 = | 0 | 1 | Energy loss hL8 = | 0 | m
|  |  | Total energy loss hLtot = | 6.9292 | m

## II-A &II-B US
APPLIED FLUID MECHANICS |  | II-A & II-B US: CLASS II SERIES SYSTEMS
Objective: Volume flow rate |  | Method II-A: No minor losses
Problem 11.10 |  | Uses Equation 11-3 to find maximum allowable volume flow rate
to maintain desired pressure at point 2 for a given pressure at point 1
System Data: | US Customary Units
Pressure at point 1 = | 250 | psig | Elevation at point 1 = | 55 | ft
Pressure at point 2 = | 180 | psig | Elevation at point 2 = | 0 | ft
Energy loss: hL = | 202.2178 | ft
Fluid Properties: |  |  | May need to compute: n = h/r
Specific weight = | 68.47 | lb/ft3 | Kinematic viscosity = | 0.0001587 | ft2/s
Pipe data: 4-in Sch 40 steel pipe
Diameter: D = | 0.512 | ft
Wall roughness: e = | 0.0004 | ft
Length: L = | 5000 | ft | Results: Maximum values
Area: A = | 0.20589 | ft2 | Volume flow rate: Q = | 1.45 | ft3/s Using Eq. 11-3
D/e = | 1280 |  | Velocity: v = | 7.0429 | ft/s
CLASS II SERIES SYSTEMS |  |  | Volume flow rate: Q = | 1.45 | ft3/s
Method II-B: Use results of Method IIA; |  |  | Given: Pressure p1 = | 250 | psig
Include minor losses; |  |  | Pressure p2 = | 179.7738 | psig
then pressure at Point 2 is computed |  |  | NOTE: Should be > | 180 | psig
Additional Pipe Data: |  |  | Adjust estimate for Q until p2
L/D = | 9765.625 |  | is equal or greater than desired.
Flow Velocity = | 7.0427 | ft/s | Velocity at point 1 = | 7.0427 | ft/s ¦--> If velocity is in pipe:
Velocity head = | 0.77018 | ft | Velocity at point 2 = | 7.0427 | ft/s ¦--> Enter "=B24"
Reynolds No. = | 22721.1984 |  | Vel. head at point 1 = | 0.77018 | ft
Friction factor: f = | 0.026949 |  | Vel. head at point 2 = | 0.77018 | ft
Energy losses in Pipe: | K | Qty.
Pipe: K1 = f(L/D) = | 263.1777 | 1 | Energy loss hL1 = | 202.6934 | ft Friction
Element 2: K2 = | 0 | 1 | Energy loss hL2 = | 0 | ft
Element 3: K3 = | 0 | 1 | Energy loss hL3 = | 0 | ft
Element 4: K4 = | 0 | 1 | Energy loss hL4 = | 0 | ft
Element 5: K5 = | 0 | 1 | Energy loss hL5 = | 0 | ft
Element 6: K6 = | 0 | 1 | Energy loss hL6 = | 0 | ft
Element 7: K7 = | 0 | 1 | Energy loss hL7 = | 0 | ft
Element 8: K8 = | 0 | 1 | Energy loss hL8 = | 0 | ft
|  |  | Total energy loss hLtot = | 202.6934 | ft

## III-A & III-B SI
APPLIED FLUID MECHANICS |  |  | III-A & III-B SI: CLASS III SERIES SYSTEMS
Objective: Minimum pipe diameter |  |  | Method III-A: Uses Equation 11-13 to compute the
Problem 11.18 |  |  | minimum size of pipe of a given length
that will flow a given volume flow rate of fluid
System Data: SI Metric Units |  |  | with a limited pressure drop. (No minor losses)
Pressure at point 1 = | 150 | kPa | Fluid Properties:
Pressure at point 2 = | 0 | kPa | Specific weight = | 9.53 | kN/m3
Elevation at point 1 = | 0 | m | Kinematic Viscosity = | 3.6e-07 | m2/s
Elevation at point 2 = | 0 | m | Intermediate Results in Eq. 11-13:
Allowable Energy Loss: hL = | 15.7398 | m | L/ghL = | 0.19429
Volume flow rate: Q = | 0.06 | m3/s | Argument in bracket: | 2.8894e-22
Length of pipe: L = | 30 | m | Final Minimum Diameter:
Pipe wall roughness: e = | 1.5e-06 | m | Minimum diameter: D = | 0.090777 | m
CLASS III SERIES SYSTEMS |  |  | Specified pipe diameter: D = | 0.09797 | m
Method III-B: Use results of Method III-A; |  |  | 4-inch Type K copper tube
Specify actual diameter; Include minor losses; |  |  | If velocity is in the pipe, enter "=B23" for value
then pressure at Point 2 is computed. |  |  | Velocity at point 1 = | 7.9593 | m/s
Additional Pipe Data: |  |  | Velocity at point 2 = | 7.9593 | m/s
Flow area: A = | 0.0075383 | m2 | Vel. head at point 1 = | 3.2289 | m
Relative roughness: D/e = | 65313.3333 |  | Vel. head at point 2 = | 3.2289 | m
L/D = | 306.2162 |  | Results:
Flow Velocity = | 7.9593 | m/s | Given pressure at point 1 = | 150 | kPa
Velocity head = | 3.2289 | m | Desired pressure at point 2 = | 0 | kPa
Reynolds No. = | 2166036.4478 |  | Actual pressure at point 2 = | 48.1263 | kPa
Friction factor: f = | 0.010812 |  | (Actual p2 should be > desired pressure)
Energy losses in Pipe: | K | Qty.
Pipe Friction: K1 = f(L/D) = | 3.3107 | 1 | Energy loss hL1 = | 10.6898 | m
Element 2: K2 = | 0 | 1 | Energy loss hL2 = | 0 | m
Element 3: K3 = | 0 | 1 | Energy loss hL3 = | 0 | m
Element 4: K4 = | 0 | 1 | Energy loss hL4 = | 0 | m
Element 5: K5 = | 0 | 1 | Energy loss hL5 = | 0 | m
Element 6: K6 = | 0 | 1 | Energy loss hL6 = | 0 | m
Element 7: K7 = | 0 | 1 | Energy loss hL7 = | 0 | m
Element 8: K8 = | 0 | 1 | Energy loss hL8 = | 0 | m
|  |  | Total energy loss hLtot = | 10.6898 | m

## III-A&III-B US
APPLIED FLUID MECHANICS |  |  | III-A & III-B US: CLASS III SERIES SYSTEMS
Objective: Minimum pipe diameter |  |  | Method III-A: Uses Equation 11-8 to compute the
Example Problem 11.6 |  |  | minimum size of pipe of a given length
that will flow a given volume flow rate of fluid
System Data: SI Metric Units |  |  | with a limited pressure drop. (No minor losses)
Pressure at point 1 = | 102 | psig | Fluid Properties:
Pressure at point 2 = | 100 | psig | Specific weight = | 62.4 | lb/ft3
Elevation at point 1 = | 0 | ft | Kinematic Viscosity = | 1.21e-05 | ft2/s
Elevation at point 2 = | 0 | ft | Intermediate Results in Eq. 11-8:
Allowable Energy Loss: hL = | 4.6154 | ft | L/ghL = | 0.67288
Volume flow rate: Q = | 0.5 | ft3/s | Argument in bracket: | 5.7739e-09
Length of pipe: L = | 100 | ft | Final Minimum Diameter:
Pipe wall roughness: e = | 0.00015 | ft | Minimum diameter: D = | 0.30903 | ft
CLASS III SERIES SYSTEMS |  |  | Specified pipe diameter: D = | 0.3355 | ft
Method III-B: Use results of Method III-A; |  |  | 4-inch Schedule 40 steel pipe
Specify actual diameter; Include minor losses; |  |  | If velocity is in the pipe, enter "=B23" for value
then pressure at Point 2 is computed. |  |  | Velocity at point 1 = | 5.6558 | ft/s
Additional Pipe Data: |  |  | Velocity at point 2 = | 5.6558 | ft/s
Flow area: A = | 0.088405 | ft2 | Vel. head at point 1 = | 0.49671 | ft
Relative roughness: D/e = | 2236.6667 |  | Vel. head at point 2 = | 0.49671 | ft
L/D = | 298.0626 |  | Results:
Flow Velocity = | 5.6558 | ft/s | Given pressure at point 1 = | 102 | psig
Velocity head = | 0.49671 | ft | Desired pressure at point 2 = | 100 | psig
Reynolds No. = | 156820.2812 |  | Actual pressure at point 2 = | 100.4626 | psig
Friction factor: f = | 0.019116 |  | (Compare actual with desired pressure at point 2)
Energy losses in Pipe: | K | Qty.
Pipe Friction: K1 = f(L/D) = | 5.6978 | 1 | Energy loss hL1 = | 2.8302 | ft
Two long rad. elbows: K2 = | 0.34 | 2 | Energy loss hL2 = | 0.33776 | ft
Butterfly valve: K3 = | 0.765 | 1 | Energy loss hL3 = | 0.37998 | ft
Element 4: K4 = | 0 | 1 | Energy loss hL4 = | 0 | ft
Element 5: K5 = | 0 | 1 | Energy loss hL5 = | 0 | ft
Element 6: K6 = | 0 | 1 | Energy loss hL6 = | 0 | ft
Element 7: K7 = | 0 | 1 | Energy loss hL7 = | 0 | ft
Element 8: K8 = | 0 | 1 | Energy loss hL8 = | 0 | ft
|  |  | Total energy loss hLtot = | 3.5479 | ft

## System Curve-US
APPLIED FLUID MECHANICS |  | System Curve US: CLASS I SERIES SYSTEMS
Objective: System Curve |  | Reference points for the energy equation:
Ex. Problem 13.1 |  | Pt. 1: | Surface of lower reservoir
Fig. 13.33 |  | Pt. 2: | Surface of upper reservoir
System Data: | U.S. Customary Units
Volume flow rate: Q = | 0.50111 | ft3/s |  | Elevation at point 1 = | 0 | ft
Pressure at point 1 = | 0 | psig |  | Elevation at point 2 = | 80 | ft
Pressure at point 2 = | 35 | psig |  | If Ref. pt. is in pipe: Set v1 "= B20" OR Set v2 "= E20"
Velocity at point 1 = | 0 | ft/s --> |  | Vel head at point 1 = | 0 | ft
Velocity at point 2 = | 0 | ft/s --> |  | Vel head at point 2 = | 0 | ft
Fluid Properties: |  |  |  | May need to compute: n = h/r
Specific weight = | 62.4 | lb/ft3 |  | Kinematic viscosity = | 1.21e-05 | ft2/s
Pipe 1: 3 1/2-in Schedule 40 steel pipe |  |  |  | Pipe 2: 2 1/2-in Schedule 40 steel pipe
Diameter: D = | 0.2957 | ft |  | Diameter: D = | 0.2058 | ft
Wall roughness: e = | 0.00015 | ft |  | Wall roughness: e = | 0.00015 | ft [See Table 8.2]
Length: L = | 8 | ft |  | Length: L = | 360 | ft
Area: A = | 0.068674 | ft2 |  | Area: A = | 0.033264 | ft2 [A = pD2/4]
D/e = | 1971.3333 |  |  | D/e = | 1372 | Rel. roughness
L/D = | 27.0544 |  |  | L/D = | 1749.2711
Flow Velocity = | 7.297 | ft/s |  | Flow Velocity = | 15.0645 | ft/s [v = Q/A]
Velocity head = | 0.8268 | ft |  | Velocity head = | 3.5239 | ft [v2/2g]
Reynolds No. = | 178323.9194 |  |  | Reynolds No. = | 256221.4915 | [NR = vD/n]
Friction factor: f = | 0.019174 |  |  | Friction factor: f = | 0.019716 | Using Eq. 8-7
Energy losses-Pipe 1: | K | Qty. | Total K
Pipe: K1 = | 0.51873 | 1 | 0.51873 | Energy loss hL1 = | 0.42889 | ft
Entrance: K2 = | 0.5 | 1 | 0.5 | Energy loss hL2 = | 0.4134 | ft
Gate Valve: K3 = | 0.136 | 1 | 0.136 | Energy loss hL3 = | 0.11245 | ft
Element 4: K4 = | 0 | 1 | 0 | Energy loss hL4 = | 0 | ft
Element 5: K5 = | 0 | 1 | 0 | Energy loss hL5 = | 0 | ft
Element 6: K6 = | 0 | 1 | 0 | Energy loss hL6 = | 0 | ft
Element 7: K7 = | 0 | 1 | 0 | Energy loss hL7 = | 0 | ft
Element 8: K8 = | 0 | 1 | 0 | Energy loss hL8 = | 0 | ft
Energy losses-Pipe 2: | K | Qty. | Total K
Pipe: K1 = | 34.4878 | 1 | 34.4878 | Energy loss hL1 = | 121.5321 | ft
Check Valve: K2 = | 1.8 | 1 | 1.8 | Energy loss hL2 = | 6.343 | ft
Butterfly Valve: K3 = | 0.81 | 1 | 0.81 | Energy loss hL3 = | 2.8544 | ft
Standard Elbow: K4 = | 0.54 | 2 | 1.08 | Energy loss hL4 = | 3.8058 | ft
Exit Loss: K5 = | 1 | 1 | 1 | Energy loss hL5 = | 3.5239 | ft
Element 6: K6 = | 0 | 1 | 0 | Energy loss hL6 = | 0 | ft
Element 7: K7 = | 0 | 1 | 0 | Energy loss hL7 = | 0 | ft
Element 8: K8 = | 0 | 1 | 0 | Energy loss hL8 = | 0 | ft
|  |  |  | Total energy loss hLtot = | 139.014 | ft
|  | Results: |  | Total head on pump: hA = | 299.7832 | ft
Figure 13.34 Total head on the pump at the desired operating point for Example Problem 13.1
SYSTEM CURVE |  |  |  | PUMP CURVE: 2X3-10 PUMP WITH 9-IN IMPELLER
Q (gpm) | Q (cfs) | ha (ft) |  | Q (gpm) | Total head (ft)
0 | 0 | 160.8 |  | 0 | 370
25 | 0.055679 | 162.9 |  | 25 | 369
50 | 0.11136 | 168.6 |  | 50 | 368
75 | 0.16704 | 177.6 |  | 75 | 366
100 | 0.22272 | 189.9 |  | 100 | 364
125 | 0.2784 | 205.4 |  | 125 | 360
150 | 0.33408 | 224.1 |  | 150 | 355
175 | 0.38976 | 246.1 |  | 175 | 349
200 | 0.44543 | 271.3 |  | 200 | 341
225 | 0.50111 | 299.8 |  | 225 | 332
250 | 0.55679 | 331.4 |  | 250 | 320
275 | 0.61247 | 366.3 |  | 275 | 305
300 | 0.66815 |  |  | 300 | 285
325 | 0.72383 |  |  | 325 | 265
350 | 0.77951 |  |  | 350 | 245

## Friction Factor
Friction Factor Calculation using Swamee-Jain Equation 8-7
Problem 8.28: Friction factor only; SI data
Use consistent SI or U.S. Customary units
Fluid Properties: | Water at 75 deg C |  | Specific weight =
Kinematic Viscosity | 2.4e-07 | m2/s or ft2/s
L/ghL =
Volume flow rate: Q = | 0.05 | m3/s or ft3/s | Argument in bracket:
Pipe Data: | 1/2 in Type K Copper |  | Final Minimum Diameter:
Pipe wall roughness: e = | 1.5e-06 | m or ft | Minimum diameter: D =
Pipe diameter = | 0.01021 | m or ft
Specified pipe diameter: D =
Flow area: A = | 8.1873e-05 | m2 or ft2 | 4-inch Type K copper tube
Relative roughness: D/e = | 6806.6667 |  | If velocity is in the pipe, enter "=B23" for value
Velocity at point 1 =
Flow Velocity = | 610.701 | m/s or ft/s | Velocity at point 2 =
Vel. head at point 1 =
Reynolds No. = | 25980238.8332 |  | Vel. head at point 2 =
Friction factor: f = | 0.012984 | Using Eq. 8-7 | Results:
Given pressure at point 1 =
Desired pressure at point 2 =
Actual pressure at point 2 =
Friction factor curves |  |  | (Actual p2 should be > desired pressure)
D/e | 30 |  |  | D/e | 40
| Friction factor |  |  |  | Friction factor
Reynolds number | f |  |  | Reynolds number | f
4000 | 0.068517 |  |  | 4000 | 0.062624
6000 | 0.065934 |  |  | 6000 | 0.059848
10000 | 0.063714 |  |  | 10000 | 0.057438
20000 | 0.061905 |  |  | 20000 | 0.055455
40000 | 0.060918 |  |  | 40000 | 0.054365
60000 | 0.060566 |  |  | 60000 | 0.053974
100000 | 0.06027 |  |  | 100000 | 0.053646
200000 | 0.060034 |  |  | 200000 | 0.053383
400000 | 0.059907 |  |  | 400000 | 0.053242
600000 | 0.059863 |  |  | 600000 | 0.053192
1000000 | 0.059825 |  |  | 1000000 | 0.05315
2000000 | 0.059795 |  |  | 2000000 | 0.053117
4000000 | 0.059779 |  |  | 4000000 | 0.053099
6000000 | 0.059774 |  |  | 6000000 | 0.053092
10000000 | 0.059769 |  |  | 10000000 | 0.053087
20000000 | 0.059765 |  |  | 20000000 | 0.053083
40000000 | 0.059763 |  |  | 40000000 | 0.053081
60000000 | 0.059762 |  |  | 60000000 | 0.05308
100000000 | 0.059762 |  |  | 100000000 | 0.053079
D/e | 60 |  |  | D/e | 80
| Friction factor |  |  |  | Friction factor
Reynolds number | f |  |  | Reynolds number | f
4000 | 0.056245 |  |  | 4000 | 0.052796
6000 | 0.053176 |  |  | 6000 | 0.049512
10000 | 0.050465 |  |  | 10000 | 0.046571
20000 | 0.048193 |  |  | 20000 | 0.044067
40000 | 0.046925 |  |  | 40000 | 0.04265
60000 | 0.046468 |  |  | 60000 | 0.042135
100000 | 0.046082 |  |  | 100000 | 0.041698
200000 | 0.045771 |  |  | 200000 | 0.041346
400000 | 0.045604 |  |  | 400000 | 0.041156
600000 | 0.045545 |  |  | 600000 | 0.041088
1000000 | 0.045495 |  |  | 1000000 | 0.041032
2000000 | 0.045456 |  |  | 2000000 | 0.040987
4000000 | 0.045435 |  |  | 4000000 | 0.040963
6000000 | 0.045427 |  |  | 6000000 | 0.040954
10000000 | 0.045421 |  |  | 10000000 | 0.040947
20000000 | 0.045416 |  |  | 20000000 | 0.040941
40000000 | 0.045413 |  |  | 40000000 | 0.040938
60000000 | 0.045412 |  |  | 60000000 | 0.040937
100000000 | 0.045412 |  |  | 100000000 | 0.040936